## Inh&Ing
Inhalation and Ingestion for Worker
Assumptions
Use the API Emissions Factors for Aggragate Handling
Section 13.2.4 -Aggregate Handling And Storage Piles
U | average wind speed (m/s)
M | moisture content percent
k | particle size mutiplier
U (mph) | 9.1 | LexingtonKYClimateData.xlsx (http://www.climate-zone.com/climate/united-states/kentucky/lexington/)
U (m/s) | 4.0677
M (%) | 10 | Table 13.2.4-1 in Section 13.2.4, value for Clay in Municipal Landfills
k | 0.48 | From table underneath equation assume particles less than 15 um are respirable
Emissions for each load
Total mass | 1049839.8413 | kg | From RepresentativeConcentrationRev2
Total Vol | 1179.5953 | m3
Vol per load | 12.8217 | m3
Bulk Density | 890 | kg/m3 | Calculated from total extimated volume and total waste mass
Mass per load | 11411.3026 | kg per load
E | 0.0020471 | kg released per load
Mixing Cell Volume, differece between pile height and eight of mixing cell
1.5 | Pile height (m)
0.5 | Buffer distance (m)
8.5478 | Area (m2)
2.9237 | Length of a side of pile (m)
3.4237 | Length of mixing cell (m)
2 | Air Mixing Height (m)
10.6212 | Air Volume (m3)
1.1881 | Removal Rate Constant (1/s)
Concentrations |  | Representative(b) | pCi/g
U-238 |  | 13.3398
U-234 |  | 13.3398
Th-230 |  | 169.0807
Ra-226 |  | 163.0421
Pb-210 |  | 14.5247
Th-232 |  | 89.0994
Ra-228 |  | 60.8411
Th-228 |  | 47.0656
b. See Representative Concentration sheet
Dose Coefficients, RESRAD defaults based on DOE-1196 | [5 empty] | 10-year old Dose Coefficients from RESRAD based on ICRP 72
| Inhalation | Ingestion |  | Ingestion |  | Inhalation | Ingestion
Radionulide | (mrem/pCi) | (mrem/pCi) |  | rem/Ci |  | (mrem/pCi) | (mrem/pCi)
U-238+D | 0.03213 | 0.0002134 |  | 213400 |  | 0.03704 | 0.0002827
U-234 | 0.0374 | 0.000215 |  | 215000 |  | 0.0444 | 0.0002738
Th-230 | 0.385 | 0.000936 |  | 936000 |  | 0.407 | 0.000888
Ra-226+D | 0.03822 | 0.001681 |  | 1681000 |  | 0.04456 | 0.002962
Pb-210+D | 0.04014 | 0.01026 |  | 10260000 |  | 0.04895 | 0.01666
Th-232 | 0.426 | 0.00103 |  | 1030000 |  | 0.481 | 0.001073
Ra-228+D | 0.06336 | 0.005922 |  | 5922000 |  | 0.07421 | 0.01443
Th-228+D | 0.1754 | 0.0009344 |  | 934400 |  | 0.2209 | 0.001556
Inhalation Rate |  | Soil Ingestion Rate
43.2 | m3/day | 10.3125 | mg/disposal | (assume 330 mg/day, exposure time for 1 disposal = 0.25 hr
1.8 | m3/hr
Calculated Initial Screening Concentrations in Air per Disposal (pCi/m3)
Radionuclide | Q (pCi) | Representitive
U-238 | 27.3081 | 2.5711
U-234 | 27.3081 | 2.5711
Th-230 | 346.1278 | 32.5883
Ra-226 | 333.7661 | 31.4245
Pb-210 | 29.7338 | 2.7995
Th-232 | 182.3969 | 17.1729
Ra-228 | 124.5488 | 11.7264
Th-228 | 96.3487 | 9.0713
Calculate time-integrated Concentration (pCi-hr/m3) per disposal | [5 empty] | Calculated annual-average concentration (pCi/m3)
Radionuclide |  | Representitive |  |  |  | Representitive
U-238 |  | 0.00060111 |  |  | U-238 | 6.3131e-06
U-234 |  | 0.00060111 |  |  | U-234 | 6.3131e-06
Th-230 |  | 0.0076191 |  |  | Th-230 | 8.0018e-05
Ra-226 |  | 0.007347 |  |  | Ra-226 | 7.716e-05
Pb-210 |  | 0.00065451 |  |  | Pb-210 | 6.8738e-06
Th-232 |  | 0.004015 |  |  | Th-232 | 4.2166e-05
Ra-228 |  | 0.0027416 |  |  | Ra-228 | 2.8793e-05
Th-228 |  | 0.0021209 |  |  | Th-228 | 2.2274e-05
Inhalation ED per disposal (mrem)
Radionuclide |  | Representitive |  | All disposals
U-238 |  | 3.4765e-05 |  | 0.0031984
U-234 |  | 4.0467e-05 |  | 0.003723
Th-230 |  | 0.00528 |  | 0.48576
Ra-226 |  | 0.00050544 |  | 0.046501
Pb-210 |  | 4.729e-05 |  | 0.0043506
Th-232 |  | 0.0030787 |  | 0.28324
Ra-228 |  | 0.00031267 |  | 0.028766
Th-228 |  | 0.0006696 |  | 0.061603
Total |  | 0.0099689 |  | 0.91714
Ingestion ED per disposal (mrem)
Radionuclide |  | Representitive |  | All disposals
U-238 |  | 2.9357e-05 |  | 0.0027008
U-234 |  | 2.9577e-05 |  | 0.0027211
Th-230 |  | 0.0016321 |  | 0.15015
Ra-226 |  | 0.0028264 |  | 0.26003
Pb-210 |  | 0.0015368 |  | 0.14139
Th-232 |  | 0.0009464 |  | 0.087069
Ra-228 |  | 0.0037156 |  | 0.34184
Th-228 |  | 0.00045352 |  | 0.041724
Total |  | 0.01117 |  | 1.0276
Total ED per disposal (mrem)
Radionuclide |  | Representitive |  | All disposals
U-238 |  | 6.4122e-05 |  | 0.0058992
U-234 |  | 7.0044e-05 |  | 0.006444
Th-230 |  | 0.0069121 |  | 0.63591
Ra-226 |  | 0.0033318 |  | 0.30653
Pb-210 |  | 0.0015841 |  | 0.14574
Th-232 |  | 0.0040251 |  | 0.37031
Ra-228 |  | 0.0040283 |  | 0.3706
Th-228 |  | 0.0011231 |  | 0.10333
Total |  | 0.021139 |  | 1.9448
Total ED for 92 disposals (mrem)
Radionuclide |  | Representitive
U-238 |  | 0.0058992
U-234 |  | 0.006444
Th-230 |  | 0.63591
Ra-226 |  | 0.30653
Pb-210 |  | 0.14574
Th-232 |  | 0.37031
Ra-228 |  | 0.3706
Th-228 |  | 0.10333
Total |  | 1.9448

## ExternalDoses
External Doses to Site Worker who assures all TENORM is removed from truck
Contact Exposure Rate based on Microshield Calculations using the representiative inventory per shipment (see MicroshieldSummaryResults.xls)
Worker
0.25 | Exposure time in front of truck with shielded waste (hr)
0.0815 | Exposure rate 1-m from truck (mrem/hr)
0.083333 | Exposure time in front of unshieled waste (hr, 5 minutes)
0.116 | Exposure rate 1-m from unshielded waste (mrem/hr)
0.030042 | Total Dose Per shipment (mrem)
2.7638 | Total Dose for 92 shipments (mrem)
Buldozer Operater
0.5 | Exposure time (hr)
0.0247 | Exposure rate inside cab (mrem/hr)
0.01235 | Total dose per shipment (mrem)
1.1362 | Total dose for 92 shipments

## OffsiteInhalation
Offsite Inhalation Dose Calcualtions
X/Q calculated with Gaussian Plume model, Ground-level release, PG dispersion coeffcients
Receptor | Distance (m) | X/Q (F and 2), s/m3 | X/Q (D and 4), s/m3
So Office | 300 | 0.0067486 | 0.00038076
Main Office | 400 | 0.0041333 | 0.00023149
School | 700 | 0.0015995 | 8.8064e-05
E (kg/load) | N/A | 0.00097004 | 0.0020471
Source Concentrations (pCi/g)
Radionuclide |  | Representative(b) | pCi/g
U-238 |  | 13.3398
U-234 |  | 13.3398
Th-230 |  | 169.0807
Ra-226 |  | 163.0421
Pb-210 |  | 14.5247
Th-232 |  | 89.0994
Ra-228 |  | 60.8411
Th-228 |  | 47.0656
b. See RepresentativeConcentrationRev2
Radionuclide Release (pCi), 2 m/s
Radionuclide |  | Representative
U-238 |  | 12.9402
U-234 |  | 12.9402
Th-230 |  | 164.0152
Ra-226 |  | 158.1575
Pb-210 |  | 14.0896
Th-232 |  | 86.4301
Ra-228 |  | 59.0184
Th-228 |  | 45.6556
Radionuclide Release (pCi), 4 m/s
Radionuclide |  | Representative
U-238 |  | 27.3081
U-234 |  | 27.3081
Th-230 |  | 346.1278
Ra-226 |  | 333.7661
Pb-210 |  | 29.7338
Th-232 |  | 182.3969
Ra-228 |  | 124.5488
Th-228 |  | 96.3487
Time-integrated concentration, F&2 (pCi-s/m3)
|  | 300 m |  |  | 400 m |  | 700 m
Radionuclide |  | Representative |  |  | Representative |  | Representative
U-238 |  | 0.087329 |  |  | 0.053486 |  | 0.020698
U-234 |  | 0.087329 |  |  | 0.053486 |  | 0.020698
Th-230 |  | 1.1069 |  |  | 0.67792 |  | 0.26234
Ra-226 |  | 1.0673 |  |  | 0.65371 |  | 0.25297
Pb-210 |  | 0.095086 |  |  | 0.058236 |  | 0.022536
Th-232 |  | 0.58329 |  |  | 0.35724 |  | 0.13824
Ra-228 |  | 0.39829 |  |  | 0.24394 |  | 0.0944
Th-228 |  | 0.30811 |  |  | 0.18871 |  | 0.073026
Time-integrated concentration, D&4 (pCi-s/m3)
|  | 300 m |  |  | 400 m |  | 700 m
Radionuclide |  | Representative |  |  | Representative |  | Representative
U-238 |  | 0.010398 |  |  | 0.0063216 |  | 0.0024049
U-234 |  | 0.010398 |  |  | 0.0063216 |  | 0.0024049
Th-230 |  | 0.13179 |  |  | 0.080125 |  | 0.030481
Ra-226 |  | 0.12708 |  |  | 0.077264 |  | 0.029393
Pb-210 |  | 0.011321 |  |  | 0.0068831 |  | 0.0026185
Th-232 |  | 0.069449 |  |  | 0.042223 |  | 0.016063
Ra-228 |  | 0.047423 |  |  | 0.028832 |  | 0.010968
Th-228 |  | 0.036685 |  |  | 0.022304 |  | 0.0084849
Dose Calculations
20 | Inhalation Rate (m3/d) |  | 15.5 | Inhalation rate child (m3/d)
0.83333 | Inhalation Rate (m3/hr) |  | 0.64583 | Inhalation Rate (m3/hr)
Dose Coeffcients (from Inh&Ing sheet) |  | 10-year old child
Radionuclide | Inh (mrem/pCi) | Inh (mrem/pCi)
U-238+D | 0.03213 | 0.03704
U-234 | 0.0374 | 0.0444
Th-230 | 0.385 | 0.407
Ra-226+D | 0.03822 | 0.04456
Pb-210+D | 0.04014 | 0.04895
Th-232 | 0.426 | 0.481
Ra-228+D | 0.06336 | 0.07421
Th-228+D | 0.1754 | 0.2209
ED for F and 2 m/s (mrem per disposal)
|  | 300 m |  |  | 400 m |  | 700 m
Radionuclide |  | Representative | Child |  | Representative | Child | Representative | Child
U-238 |  | 6.4951e-07 | 5.8029e-07 |  | 3.978e-07 | 3.5541e-07 | 1.5394e-07 | 1.3753e-07
U-234 |  | 7.5604e-07 | 6.956e-07 |  | 4.6305e-07 | 4.2603e-07 | 1.7919e-07 | 1.6486e-07
Th-230 |  | 9.8646e-05 | 8.0819e-05 |  | 6.0417e-05 | 4.9499e-05 | 2.338e-05 | 1.9155e-05
Ra-226 |  | 9.4431e-06 | 8.5324e-06 |  | 5.7835e-06 | 5.2258e-06 | 2.2381e-06 | 2.0223e-06
Pb-210 |  | 8.835e-07 | 8.35e-07 |  | 5.4111e-07 | 5.1141e-07 | 2.094e-07 | 1.979e-07
Th-232 |  | 5.7518e-05 | 5.0332e-05 |  | 3.5228e-05 | 3.0827e-05 | 1.3632e-05 | 1.1929e-05
Ra-228 |  | 5.8416e-06 | 5.3025e-06 |  | 3.5778e-06 | 3.2476e-06 | 1.3845e-06 | 1.2568e-06
Th-228 |  | 1.251e-05 | 1.221e-05 |  | 7.6619e-06 | 7.4783e-06 | 2.965e-06 | 2.8939e-06
Total |  | 0.00018625 | 0.00015931 |  | 0.00011407 | 9.757e-05 | 4.4143e-05 | 3.7757e-05
ED for D and 4 m/s (mrem per disposal)
|  | 300 m |  |  | 400 m |  | 700 m
Radionuclide |  | Representative | Child |  | Representative | Child | Representative | Child
U-238 |  | 7.7333e-08 | 6.9092e-08 |  | 4.7017e-08 | 4.2006e-08 | 1.7886e-08 | 1.598e-08
U-234 |  | 9.0018e-08 | 8.2821e-08 |  | 5.4728e-08 | 5.0353e-08 | 2.082e-08 | 1.9155e-08
Th-230 |  | 1.1745e-05 | 9.6227e-06 |  | 7.1408e-06 | 5.8504e-06 | 2.7165e-06 | 2.2256e-06
Ra-226 |  | 1.1243e-06 | 1.0159e-06 |  | 6.8357e-07 | 6.1764e-07 | 2.6005e-07 | 2.3497e-07
Pb-210 |  | 1.0519e-07 | 9.9419e-08 |  | 6.3956e-08 | 6.0444e-08 | 2.433e-08 | 2.2994e-08
Th-232 |  | 6.8484e-06 | 5.9928e-06 |  | 4.1637e-06 | 3.6435e-06 | 1.584e-06 | 1.3861e-06
Ra-228 |  | 6.9553e-07 | 6.3135e-07 |  | 4.2287e-07 | 3.8384e-07 | 1.6087e-07 | 1.4602e-07
Th-228 |  | 1.4895e-06 | 1.4538e-06 |  | 9.0558e-07 | 8.8388e-07 | 3.445e-07 | 3.3625e-07
Total |  | 2.2176e-05 | 1.8968e-05 |  | 1.3482e-05 | 1.1532e-05 | 5.1289e-06 | 4.387e-06
ED for 92 loads (mrem)
F&2 |  | 0.017135 | 0.014656 |  | 0.010494 | 0.0089764 | 0.0040611 | 0.0034737
D&4 |  | 0.0020402 | 0.001745 |  | 0.0012404 | 0.0010609 | 0.00047186 | 0.00040361

## Radon
Waste parameters
Waste Thickness | 4.57 | m | See GroundwaterModelingParameters.xls
Moisture dry Wt% | 5 |  | Assumed
Bulk Density | 1.5 | g/cc | Assumed compacted waste desensite - see GroundwaterModelingParmaeters.xls
Porosity | 0.4 |  | Assumed
Particle Density | 2.5 | g/cc | Calculated
Emanation fraction | 0.2 |  | Value typical uranium mill tailings |  |  |  | 0.06
Total Area | 15793 | m^2 | See GroundwaterModeling Parameters.xls
Length of source | 125.6702 | m
Cover Parameters
Thickness | 3 | m | Variable | 118.1102 | inches
Moisture dry Wt% | 5 |  | Assumed
Bulk Density | 1.5 | g/cc | Assumed
Porosity | 0.4 |  | Assumed
Particle Density | 2.5 | g/cc | Calculated
Fixed values
Lambda | 2.1e-06 | s-1
Calculated Values
Saturation Frac, Waste | 0.1875 |  | from Eq 13 in NUREG/CR-3533
Saturation Frac, Cover | 0.1875 |  | from Eq 13 in NUREG/CR-3533
Effective D, waste | 0.037247 | cm^2/s
Effective D, cover | 0.037247 | cm^2/s
tanh term | 0.99791
Bare Flux for unit C | 0.83727 | pCi/m2-s for 1 pCi/g
Terms
at | 0.0053926 | cm^2/s
ac | 0.0053926 | cm^2/s
bt | 0.0075087 | cm-1
bc | 0.0075087 | cm-1
Cover Flux for unit C | 0.08806 | pCi/m2-s per pCi/g
Ra-226 conc (pCi/g)
| Average Conc in bulk waste |  |  | Meas in soil | waste | Average Based on all inventory in one block
Radium Conc (pCi/g) | 26.9 |  |  | 27.8 | 163.0421 | 26.8773
Surface Flux (pCi/m2-s) | 2.3688
Total Flux (pCi/s) | 37410.8553
X/Q Values (s/m3), Conc, and WL
y0 | 29.2256 | 900 | 410 | <<<< x0 (m)
Receptor | Distance (m) | X/Q (F and 2), s/m3 | X/Q (D and 4), s/m3 | F&2, RadonConc (pCi/L) | D&4 Radon Conc (pCi/L) | F&2, WLM | D&4 WLM | F&2 Dose (mrem) | D&4 Dose (mrem)
So Office | 300 | 0.00068053 | 8.8064e-05 | 0.025459 | 0.0032946 | 0.0030551 | 0.00039535 | 2.3219 | 0.30046
Main Office | 400 | 0.00053647 | 6.9949e-05 | 0.02007 | 0.0026169 | 0.0024084 | 0.00031402 | 1.8304 | 0.23866
School | 700 | 0.00043664 | 3.5861e-05 | 0.016335 | 0.0013416 | 0.0014702 | 0.00012074 | 1.1173 | 0.091765
Future Residence | 700 | 0.00043664 | 3.5861e-05 | 0.016335 | 0.0013416 | 0.0080714 | 0.0006629 | 6.1343 | 0.50381
Hours Exposed Office Worker | 2040 | Assume 170 hrs/month x 12 months
Hours Exposed Student/Teacher | 1530 | Assume 170 hrs/month x 9 months
Hours Exposed Future Public | 8400 | Assumed 24hrs/day, 350 days/yr
Dose factor | 760 | mrem/WLM - Yu et al. Section C.5.1, pg 169
Transit Times | 2 | 4 | Wind speed (m/s)
Distance (m) | t (seconds) | t (seconds)
300 | 150 | 37.5
400 | 200 | 50
700 | 350 | 87.5
Time(s) | Rn-222 | Po-218 | Pb-214 | Bi-214 | EEC
0 | 1 | 0.9 | 0.7 | 0.6 | 0.6831
10 | 1 | 0.9037 | 0.7009 | 0.6006 | 0.68418
20 | 1 | 0.9073 | 0.7017 | 0.6012 | 0.6852
30 | 0.9999 | 0.9107 | 0.7026 | 0.6018 | 0.68625
40 | 0.9999 | 0.9141 | 0.7035 | 0.6024 | 0.6873
50 | 0.9999 | 0.9173 | 0.7045 | 0.603 | 0.68838
60 | 0.9999 | 0.9203 | 0.7054 | 0.6035 | 0.68934
70 | 0.9999 | 0.9233 | 0.7063 | 0.6041 | 0.69035
80 | 0.9998 | 0.9261 | 0.7072 | 0.6047 | 0.69134
90 | 0.9998 | 0.9289 | 0.7082 | 0.6053 | 0.69237
100 | 0.9998 | 0.9315 | 0.7091 | 0.6059 | 0.69334
110 | 0.9998 | 0.934 | 0.7101 | 0.6066 | 0.69438
120 | 0.9997 | 0.9365 | 0.7111 | 0.6072 | 0.69539
130 | 0.9997 | 0.9388 | 0.7121 | 0.6078 | 0.69637
140 | 0.9997 | 0.9411 | 0.713 | 0.6084 | 0.69731
150 | 0.9997 | 0.9433 | 0.714 | 0.609 | 0.69828
160 | 0.9997 | 0.9454 | 0.715 | 0.6096 | 0.69925
170 | 0.9996 | 0.9474 | 0.716 | 0.6102 | 0.7002
180 | 0.9996 | 0.9493 | 0.717 | 0.6109 | 0.70118
190 | 0.9996 | 0.9512 | 0.718 | 0.6115 | 0.70212
200 | 0.9996 | 0.953 | 0.719 | 0.6121 | 0.70305
210 | 0.9996 | 0.9547 | 0.72 | 0.6127 | 0.70398
220 | 0.9995 | 0.9564 | 0.721 | 0.6134 | 0.70494
230 | 0.9995 | 0.958 | 0.7221 | 0.614 | 0.7059
240 | 0.9995 | 0.9596 | 0.7231 | 0.6146 | 0.70681
250 | 0.9995 | 0.961 | 0.7241 | 0.6153 | 0.70774
260 | 0.9995 | 0.9625 | 0.7251 | 0.6159 | 0.70864
270 | 0.9994 | 0.9638 | 0.7261 | 0.6165 | 0.70952
280 | 0.9994 | 0.9652 | 0.7272 | 0.6172 | 0.7105
290 | 0.9994 | 0.9664 | 0.7282 | 0.6178 | 0.71137
300 | 0.9994 | 0.9677 | 0.7292 | 0.6185 | 0.71229
310 | 0.9993 | 0.9688 | 0.7302 | 0.6191 | 0.71315
320 | 0.9993 | 0.97 | 0.7313 | 0.6198 | 0.7141
330 | 0.9993 | 0.9711 | 0.7323 | 0.6204 | 0.71496
340 | 0.9993 | 0.9721 | 0.7333 | 0.6211 | 0.71585
350 | 0.9993 | 0.9731 | 0.7344 | 0.6218 | 0.71679
|  |  |  | Maximim EEC | 0.71679
|  |  |  | EEC Equil | 1

## RepresentitiveConcentrationRev2
Derivation of Representative Concentrations
Estimated Ra-226 and Ra-228 Concentrations in Fairmont Brine
| Ra-226 (pCi/g) | Ra-228 (pCi/g) | Fraction of Total | Mass (kg) | Description | Basis
(f) | 179.5852 | 68.4669 | 0.662 | 694958.1411 | Loads 5-40 | Exposure rate data in "Fairmont Brine Data", p11/36 and PADEP Microshield conversion 2.02 urem/hr per pCi/g total Ra, see "source term_(8-1-16).xlsx", sheet tab 'FBP container TENORM survey' and "MicroshieldSummaryResults.xls"
(g) | 13.63 | 3.56 | 0.0857 | 90056.255 | Loads 41-51 | "Fairmont Brine Data.pdf", pg 30/36 - measurements from a single sample
120510.4554
Concentrations In Waste by Generator
|  | Cambrian (a) | Greenhunter (e) | Nuverra (b) | Nuverra (b) | Nuverra (b) | Nuverra (b) | Nuverra (b) | Nuverra (b) | Nuverra (b) | Nuverra (h) | Nuverra (i) | Nuverra (k) | Fairmont (f) | Fairmont (g) | Total
| Mass>>>(kg) | 9044.6344 | 135270.3554 | 7565.9229 | 11040.4414 | 11367.028 | 13816.4276 | 14977.6244 | 6005.5647 | 14025.0801 | 8935.7722 | 21318.8475 | 11457.7465 | 694958.1411 | 90056.255 | 1049839.8413 | Weighted Average Conc |  | Inventory
| Radionuclide (pCi/g) | Loads 1-4 | Loads 52-79 | Load 80 | Load 81 | Load 82 | Load 83 | Load 84 | Load 85 | Load 86 | Load 87 | Loads 88-91 | Load 92 | Loads 5-40 | Loads 41-51 |  | Radionuclide | Wt Avg Conc (pCi/g) | Radionuclide | Inventory (Ci)
| U-238 | 8.7799 | 18.6828 | 0.63442 | 1.4529 | 2.3848 | 0.69005 | 0.84927 | 0.98444 | 0.27025 | 8.7284 | 43.3039 | 0.45777 | 14.6933 | 1.1152 |  | U-238 | 13.3398 | U-238 | 0.014005
| U-234 | 8.7799 | 18.6828 | 0.63442 | 1.4529 | 2.3848 | 0.69005 | 0.84927 | 0.98444 | 0.27025 | 8.7284 | 43.3039 | 0.45777 | 14.6933 | 1.1152 |  | U-234 | 13.3398 | U-234 | 0.014005
| Th-230 | 111.2844 | 236.8027 | 8.0412 | 18.4157 | 30.2276 | 8.7464 | 10.7644 | 12.4776 | 3.4253 | 110.6311 | 548.8726 | 5.8022 | 186.2365 | 14.1348 |  | Th-230 | 169.0807 | Th-230 | 0.17751
| Ra-226 | 107.31 | 228.3455 | 7.754 | 17.758 | 29.148 | 8.434 | 10.38 | 12.032 | 3.303 | 106.68 | 529.27 | 5.595 | 179.5852 | 13.63 |  | Ra-226 | 163.0421 | Ra-226 | 0.17117
| Pb-210 (c) | 9.5598 | 20.3423 | 0.69077 | 1.582 | 2.5967 | 0.75135 | 0.92471 | 1.0719 | 0.29425 | 9.5037 | 47.1504 | 0.49844 | 15.9985 | 1.2142 |  | Pb-210 | 14.5247 | Pb-210 | 0.015249
| Th-232 | 93.5506 | 302.955 | 2.0767 | 4.9527 | 6.3912 | 1.7333 | 2.9228 | 3.3273 | 1.7628 | 32.5677 | 255.8596 | 1.5101 | 65.3117 | 3.3959 |  | Th-232 | 89.0994 | Th-232 | 0.09354
| Ra-228 | 98.07 | 64.8702 | 2.177 | 5.192 | 6.7 | 1.817 | 3.064 | 3.488 | 1.848 | 34.141 | 268.22 | 1.583 | 68.4669 | 3.56 |  | Ra-228 | 60.8411 | Ra-228 | 0.063873
| Th-228 (d) | 75.8652 | 50.1825 | 1.6841 | 4.0164 | 5.183 | 1.4056 | 2.3703 | 2.6983 | 1.4296 | 26.4109 | 207.4902 | 1.2246 | 52.9647 | 2.754 |  | Th-228 | 47.0656 | Th-228 | 0.049411
Load info in "source term_(8-1-16).xlsx", sheet tab 'individual loads'
a. Cambrian based on info in "3648893_1 - CW0000001-26 Production Documents.pdf"; Remaining radionuclides based on ratios
b. Nuverra based on "Rolloffs_Profile.pdf"
| c. Pb-210 is assumed to have a 3-year ingrowth period, Pb210/Ra226 ratio: |  |  | Load 82: 0.089086
| d. Th-228 assumed to have a 3-year ingrowth period, Th228/Ra-228 ratio: |  |  | Load 82: 0.77358
e. Greenhunter is average concentration based on radioanalyticals in file :160624081341_0001.pdf", reamaning radionuclides based on ratios
h. Nuverra data based on "3647886_1 - NV0000043-55 Production Documents.pdf"
i. Nuverra data based on "Bag Filters Profile.pdf"
k. Nuverra data based on "Blue Ridge Disposals Back-up Documents.pdf"
NOTE: When only Ra-226/228 concentrations are provided, remaining radionuclides are calculated with the activity ratios shown below, calculated based on filter sock sample (M-001)
|  | U-238/Ra-226 | 0.081818
|  | Th-230/Ra-226 | 1.037 |  |  | Material | Units | K-40 | Ra-226 | Ra-228 | Th-232 | Th-230 | U-238
|  | Th-232/Ra-228 | 0.95392 |  |  | filter sock | pCi/g | 5.86 | 29.7 | 21.7 | 20.7 | 30.8 | 2.43
|  | U-238/U-234 | 1
% total by mass of TENORM
|  |  | Cambrian (a) | Greenhunter (e) | Nuverra (b) | Fairmont (f) | Fairmont (g) | Total
|  |  | 0.8615% | 12.88% | 0.7207% | 66.2% | 8.578% | 100%
[6 empty] | total FBP | 74.77%
Table Data
| Generator | Mass (kg) | Loads | U-238 | U-234 | Th-230 | Ra-226 | Pb-210 (c) | Th-232 | Ra-228 | Th-228 (d)
| Cambrian (a) | 9044.6344 | 1-4 | 8.7799 | 8.7799 | 111.2844 | 107.31 | 9.5598 | 93.5506 | 98.07 | 75.8652
| Greenhunter (e) | 135270.3554 | 52-79 | 18.6828 | 18.6828 | 236.8027 | 228.3455 | 20.3423 | 302.955 | 64.8702 | 50.1825
| Nuverra (b) | 7565.9229 | 80 | 0.63442 | 0.63442 | 8.0412 | 7.754 | 0.69077 | 2.0767 | 2.177 | 1.6841
| Nuverra (b) | 11040.4414 | 81 | 1.4529 | 1.4529 | 18.4157 | 17.758 | 1.582 | 4.9527 | 5.192 | 4.0164
| Nuverra (b) | 11367.028 | 82 | 2.3848 | 2.3848 | 30.2276 | 29.148 | 2.5967 | 6.3912 | 6.7 | 5.183
| Nuverra (b) | 13816.4276 | 83 | 0.69005 | 0.69005 | 8.7464 | 8.434 | 0.75135 | 1.7333 | 1.817 | 1.4056
| Nuverra (b) | 14977.6244 | 84 | 0.84927 | 0.84927 | 10.7644 | 10.38 | 0.92471 | 2.9228 | 3.064 | 2.3703
| Nuverra (b) | 6005.5647 | 85 | 0.98444 | 0.98444 | 12.4776 | 12.032 | 1.0719 | 3.3273 | 3.488 | 2.6983
| Nuverra (b) | 14025.0801 | 86 | 0.27025 | 0.27025 | 3.4253 | 3.303 | 0.29425 | 1.7628 | 1.848 | 1.4296
| Nuverra (h) | 8935.7722 | 87 | 8.7284 | 8.7284 | 110.6311 | 106.68 | 9.5037 | 32.5677 | 34.141 | 26.4109
| Nuverra (i) | 21318.8475 | 88-91 | 43.3039 | 43.3039 | 548.8726 | 529.27 | 47.1504 | 255.8596 | 268.22 | 207.4902
| Nuverra (k) | 11457.7465 | 92 | 0.45777 | 0.45777 | 5.8022 | 5.595 | 0.49844 | 1.5101 | 1.583 | 1.2246
| Fairmont (f) | 694958.1411 | 5-40 | 14.0727 | 14.0727 | 178.3704 | 172 | 15.3228 | 62.577 | 65.6 | 50.747
| Fairmont (g) | 90056.255 | 41-51 | 1.1152 | 1.1152 | 14.1348 | 13.63 | 1.2142 | 3.3959 | 3.56 | 2.754
| Total Mass | 1049839.8413 | 92

## Scratch
480 | Exposure rate (urem/hr)
237.6238 | Total Ra-226_228 Concentration (based on 2.02 urem/hr per pCi/g)
Ra-226 and Ra-228 assumed in brine sludge (Page 5 Basic Understanding of NORMS.PDF)
480 | Ra-226 (pCi/g)
183 | Ra-228 (pCi/g)
2.623 | Ra-226/Ra-228
1340 | Exposure rate estimaued from total radium -based on 2.02 urem/hr per pCi/g