## Parameters
Groundwater Assessment Parameters
Depth to GW from base of waste
40 | ft | Based on the approximate position of BES waste emplacement pictured on Sheet1.pdf and BRLF 1Q 2016 Groundwater.pdf
12.192 | m | and the Groundwater and terrain elevations in BRLF 1Q 2016 Groundwater.pdf
1 | m | cell thickness - Add explicit dispersion such that aL=Z/10
Unsaturated Zone Parameters |  |  | Based on data in Aquifer characteristics.pdf
Assume Sandy loam properties
Ksat | 556.26 | m/yr | Aquifer characteristics.pdf
Van G n | 1.89 |  | Sandy loam from Carsel and Parrish in MCM manual
VanG alpha | 7.5 | 1/m | Sandy loam from Carsel and Parrish in MCM manual
ThetaS | 0.15 |  | Aquifer characteristics.pdf
ThetaR | 0.065 |  | Sandy loam from Carsel and Parrish in MCM manual
KSat | 387.19 | m/yr | Sandy loam from Carsel and Parrish in MCM manual
Infiltration Parameters
Precipitation | 1.237 | m/yr | 48.7 in/yr for Irvine, KY (where landfill is) from http://www.usclimatedata.com/climate/irvine/kentucky/united-states/usky1783
Evapotranspiration | 0.6096 | m/yr | Figure 12.1 in Yu et al., 1993, Data Collection Handbook to Support Modeling the Impacts of Radioactive Material in Soil: Converted from 24 in/yr
Runnoff Coeff (Cr) | 0.25 |  | Table E.1 in Yu et al. 1993. Based on Rolling land with average slopes NOTE: Values in E.1 for c1,c2,c3 are 0.2, 0.4, 0.15 and Cr=1-c1,c2,c3
Evapotrans coeffcient | 0.65708
Infiltration | 0.31814 | m/yr
Aquifer Parameters
Effective porosity | 0.15 |  | Aquifer characteristics.pdf
Hydraulic gradient | 0.0399 | m/m | Aquifer characteristics.pdf
Ksat | 5 | ft/day | Midpoint between low (1.04 ft/d) and high (10.72 ft/d) values
Ksat | 556.26 | m/yr | Aquifer characteristics.pdf
Darcy Velocity | 83.439 |  | Calculated
Pore Velocity | 147.9652 | m/yr | Calculated
Thickness | 4.5415 | m | Aquifer characteristics.pdf, average value
Source Parameters
Area | 170000 | ft2 | Sheet1.pdf -CornerstoneEnvironmental BES Waste Placement Areas, 17 100 ft x 100 ft blocks
Area | 15793 | m^2
Thickness of waste | 3 | m | Minimum compacted waste thickness in a disposal as provided in Daily Cell Construction.pdf
# of cells parallel to flow | 5 |  | Number of 100' disposal cells parallel to groundwater flow
Cross flow length | 103.6286 | m | width of source perpendicular to flow
Parrallel to flow | 152.4 | m | length of source parallel to source
Density | 1500 | kg/m3 | Assumed density of compacted waste
Mass | 71068500 | kg
Ksat | 387.2 | m/yr | Sandy loam from Carsel and Parrish
ThetaS | 0.41 |  | Sandy loam from Carsel and Parrish in MCM manual
ThetaR | 0.065 |  | Sandy loam from Carsel and Parrish in MCM manual
Van G n | 1.89 |  | Sandy loam from Carsel and Parrish in MCM manual
VanG alpha | 7.5 | 1/m | Sandy loam from Carsel and Parrish in MCM manual
RAD Waste Parameters
Inventories |  | Representative (Ci)a |  | Representative/3
U-238 |  | 0.014005 |  | 0.0046682
U-234 |  | 0.014005 |  | 0.0046682
Th-230 |  | 0.17751 |  | 0.059169
Ra-226 |  | 0.17117 |  | 0.057056
Pb-210 |  | 0.015249 |  | 0.0050829
Th-232 |  | 0.09354 |  | 0.03118
Ra-228 |  | 0.063873 |  | 0.021291
Th-228 |  | 0.049411 |  | 0.01647
a. See RepresentativeConcentrationRev2 sheet in Airborne Emissions-9-15-16.xls
Kd Values | RESRAD Default |  | Sheppard & Thibault (sand) |  | Value used
Pb | 100 | mL/g | 270 |  | 100
Ra | 70 | mL/g | 500 |  | 70
Th | 60000 | mL/g | 3200 |  | 3200
U | 50 | mL/g | 35 |  | 35

## NCRP
Dose (mrem)
Radionuclide | Worst Case (Ci) | Representative (Ci) | Average(Ci) | NRCP SF* (Sv/Bq) | NCRP SF (rem/Ci) | Worst Case | Representative | Average
U-238 | 0 | 0.014005 | 0 | 1.4e-10 | 518 | 0 | 7254.4138 | 0
U-234 | 0 | 0.014005 | 0 | 4.2e-12 | 15.54 | 0 | 217.6324 | 0
Th-230 | 0 | 0.17751 | 0 | 5.2e-13 | 1.924 | 0 | 341.5247 | 0
Ra-226 | 0 | 0.17117 | 0 | 4.6e-12 | 17.02 | 0 | 2913.2804 | 0
Pb-210 | 0 | 0.015249 | 0 | 5.4e-12 | 19.98 | 0 | 304.6679 | 0
Th-232 | 0 | 0.09354 | 0 | 4.8e-13 | 1.776 | 0 | 166.1272 | 0
Ra-228 | 0 | 0.063873 | 0 | 5.4e-13 | 1.998 | 0 | 127.6191 | 0
Th-228 | 0 | 0.049411 | 0 | 2.1e-15 | 0.00777 | 0 | 0.38393 | 0
* Ground factors for water pathway

## Calculated Kds
Inflow SampleID | Ra-226 Conc (pCi/L) | Sediment Sample ID | Ra-226 Conc (pCi/g) | Kd (mL/g)
POND 1 INFLUENT | 23.3 | POND 1 SEDIMENT | 2.83 | 121.4592
POND 3 INFLUENT | 14.7 | POND 3 SEDIMENT | 4.23 | 287.7551
POND 3 EFFLUENT | 66.4 | POND 3 SEDIMENT | 4.23 | 63.7048
POND 3 OVERFLOW | 153 | POND 3 SEDIMENT | 4.23 | 27.6471
POND 4 INFLUENT | 490 | POND 4 SEDIMENT | 2.69 | 5.4898
POND 4 EFFLUENT | 0 | POND 4 SEDIMENT | 2.69 | INFINITE