## dose rate readings from boxes
PADEP Conversion
Box # | Location | Survey date | Box type | Reading (uRem/hr) | total Radium (pCi/g) | Reference | Total Ra (pCi/g)
VB1024 | front | 2015-06-03 | Vac | 315.4 | 156.1386 | Fairmont Brine Data p11/36 |  |  |  |  | From Fairmont Brine Data p5/36
VB1024 | left | 2015-06-03 | Vac | 249.8 | 123.6634 | Fairmont Brine Data p11/36 |  |  |  | 2.02 | Conversion from DR to activity from PADEP (uRem/hr per pCi/g)
VB1024 | back | 2015-06-03 | Vac | 489.8 | 242.4752 | Fairmont Brine Data p11/36 |  |  |  | 1.32 | Conversion from Dose rate to activity from Microshiled calculations for shielded container (urem/hr per pCi/g) - see /Microshield/SummaryResults.xls
VB1024 | right | 2015-06-03 | Vac | 433.1 | 214.4059 | Fairmont Brine Data p11/36 | 184.1708 |  |  | 1.93 | Conversion from Dose rate to activity from Microshiled calculations for unshielded container (urem/hr per pCi/g)- see /Microshield/SummaryResults.xls
VB1286 | front | 2015-06-03 | Vac | 535.3 | 265 | Fairmont Brine Data p11/36 |  |  |  | 0.68394 | Ratio shielded/unshielded
VB1286 | left | 2015-06-03 | Vac | 499 | 247.0297 | Fairmont Brine Data p11/36
VB1286 | back | 2015-06-03 | Vac | 503.8 | 249.4059 | Fairmont Brine Data p11/36 |  |  |  | max total Ra (pCi/g) | 412.1287
VB1286 | right | 2015-06-03 | Vac | 500.7 | 247.8713 | Fairmont Brine Data p11/36 | 252.3267
VB1447 | front | 2015-06-03 | Vac | 471.8 | 233.5644 | Fairmont Brine Data p11/36 |  |  |  | NOTE - The PADEP did use a shielded box with source material of Carbon instead of concrete with a bulk density of 1.5 g/cc
VB1447 | left | 2015-06-03 | Vac | 488.2 | 241.6832 | Fairmont Brine Data p11/36
VB1447 | back | 2015-06-03 | Vac | 471.6 | 233.4653 | Fairmont Brine Data p11/36
VB1447 | right | 2015-06-03 | Vac | 625.3 | 309.5545 | Fairmont Brine Data p11/36 | 254.5668
VB1083 | front | 2015-06-03 | Vac | 510.9 | 252.9208 | Fairmont Brine Data p11/36
VB1083 | left | 2015-06-03 | Vac | 671 | 332.1782 | Fairmont Brine Data p11/36
VB1083 | back | 2015-06-03 | Vac | 611.2 | 302.5743 | Fairmont Brine Data p11/36
VB1083 | right | 2015-06-03 | Vac |  |  | Fairmont Brine Data p11/36 | 295.8911
VB1456 | front | 2015-06-03 | Vac | 444.8 | 220.198 | Fairmont Brine Data p11/36
VB1456 | left | 2015-06-03 | Vac |  |  | Fairmont Brine Data p11/36
VB1456 | back | 2015-06-03 | Vac | 530.5 | 262.6238 | Fairmont Brine Data p11/36
VB1456 | right | 2015-06-03 | Vac | 765.9 | 379.1584 | Fairmont Brine Data p11/36 | 287.3267
V382 | front | 2015-06-03 | Vac | 291.1 | 144.1089 | Fairmont Brine Data p11/36
V382 | left | 2015-06-03 | Vac | 704.6 | 348.8119 | Fairmont Brine Data p11/36
V382 | back | 2015-06-03 | Vac | 422.6 | 209.2079 | Fairmont Brine Data p11/36
V382 | right | 2015-06-03 | Vac | 598 | 296.0396 | Fairmont Brine Data p11/36 | 249.5421
VB1375 | front | 2015-06-03 | Vac | 329.2 | 162.9703 | Fairmont Brine Data p11/36
VB1375 | left | 2015-06-03 | Vac | 471.9 | 233.6139 | Fairmont Brine Data p11/36
VB1375 | back | 2015-06-03 | Vac | 326.2 | 161.4851 | Fairmont Brine Data p11/36
VB1375 | right | 2015-06-03 | Vac | 354.5 | 175.495 | Fairmont Brine Data p11/36 | 183.3911
VB1430 | front | 2015-06-03 | Vac | 151.3 | 74.901 | Fairmont Brine Data p11/36
VB1430 | left | 2015-06-03 | Vac | 229.8 | 113.7624 | Fairmont Brine Data p11/36
VB1430 | back | 2015-06-03 | Vac | 233.9 | 115.7921 | Fairmont Brine Data p11/36
VB1430 | right | 2015-06-03 | Vac | 374.5 | 185.396 | Fairmont Brine Data p11/36 | 122.4629
VB1320 | front | 2015-06-03 | Vac | 693 | 343.0693 | Fairmont Brine Data p11/36
VB1320 | left | 2015-06-03 | Vac | 649.6 | 321.5842 | Fairmont Brine Data p11/36
VB1320 | back | 2015-06-03 | Vac | 481.5 | 238.3663 | Fairmont Brine Data p11/36
VB1320 | right | 2015-06-03 | Vac | 708.1 | 350.5446 | Fairmont Brine Data p11/36 | 313.3911
V246 | front | 2015-06-03 | Vac | 331.1 | 163.9109 | Fairmont Brine Data p11/36
V246 | left | 2015-06-03 | Vac | 406.8 | 201.3861 | Fairmont Brine Data p11/36
V246 | back | 2015-06-03 | Vac | 396.3 | 196.1881 | Fairmont Brine Data p11/36
V246 | right | 2015-06-03 | Vac | 688.5 | 340.8416 | Fairmont Brine Data p11/36 | 225.5817
V336 | front | 2015-06-03 | Vac | 475.3 | 235.297 | Fairmont Brine Data p11/36
V336 | left | 2015-06-03 | Vac | 644 | 318.8119 | Fairmont Brine Data p11/36
V336 | back | 2015-06-03 | Vac | 660.1 | 326.7822 | Fairmont Brine Data p11/36
V336 | right | 2015-06-03 | Vac | 735.2 | 363.9604 | Fairmont Brine Data p11/36 | 311.2129
VB1115 | front | 2015-06-03 | Vac | 456.6 | 226.0396 | Fairmont Brine Data p11/36
VB1115 | left | 2015-06-03 | Vac | 832.5 | 412.1287 | Fairmont Brine Data p11/36
VB1115 | back | 2015-06-03 | Vac | 631 | 312.3762 | Fairmont Brine Data p11/36
VB1115 | right | 2015-06-03 | Vac | 653.7 | 323.6139 | Fairmont Brine Data p11/36 | 318.5396
|  |  |  | 501.0652 | 248.0521 |  | 248.0521 |  | average Total Ra summed for all containers
|  |  |  | 159.3183 | 78.8704
Ratio of Ra-228 to Ra-226
[8 empty] | 480 | Ra-226 Conc on gr 5 of Basic Understanding of NORMS.PDF (pCi/g)
[8 empty] | 183 | Ra-228 Conc on gr 5 of Basic Understanding of NORMS.PDF (pCi/g)
[8 empty] | 0.38125 | Ratio of Ra-228 to Ra-226
[8 empty] | 0.27602 | Ratio of Ra-228 to total
[8 empty] | 0.72398 | Ratio of Ra-226 to total
Representative Concentrations (pCi/g)
PADEP Conversion factor
[8 empty] | 179.5852 | Ra-226 Conc
[8 empty] | 68.4669 | Ra-228 Conc
[8 empty] | 248.0521 | Total Ra